## Hydrodynamic
Long name | Variable name | Units | Description
Time | time | days since 1990-01-01 00:00:00 +10
Latitude | latitude | degrees north
Longitude | longitude | degrees east
Z coordinate | zc | m | Height above (+ve) or depth below (-ve) the mean sea level datum
Surface elevation | eta | m | Height of sea surface above (+ve) or below (-ve) the mean sea level datum
Depth of sea-bed | botz | m | Depth of sea floor below the mean sea level datum
Salinity | salt | PSU | Water salinity
Temperature | temp | degrees Celcius | Water temperature
Eastward current | u | m s^(-1) | Magnitude of the component force of sea water velocity to the east (+ve) or west (-ve)
Northward current | v | m s^(-1) | Magnitude of the component force of sea water velocity to the north (+ve) or west (-ve)
Eastward windspeed | wspeed_u | m s^(-1) | Magnitude of the component force of wind speed to the east (+ve) or west (-ve)
Northward windspeed | wspeed_v | m s^(-1) | Magnitude of the component force of wind speed to the north (+ve) or south (-ve)
Temperature exposure | temp_expose | degree heating weeks (Celcius)
Reef Temp exposure | RT_expose | degree heating weeks (Celcius)
Degree heating week #0 SSTAARS integrated | dhw0 | degree heating weeks (Celcius) | (GBR1 only)
Degree heating week #1 NOAA 4am snapshot | dhw1 | degree heating weeks (Celcius) | (GBR1 only)
Degree heating week #2 NOAA integrated | dhw2 | degree heating weeks (Celcius) | (GBR1 only)
Degree heating week #3 SSTAARS 1995 4am snapshot | dhw3 | degree heating weeks (Celcius) | (GBR1 only)
Short wave radiation | swr | W m^(-2) | (GBR1 only)

## Biogeochemical
Long name | Variable name | Units | Description | Super-category | Category | Source
Temperature | temp | degrees Celcius | Water temperature | State (prognosis) | physical | Table 1 (EMS Supp.)
Salinity | salt | PSU | Water salinity | State (prognosis) | physical | Table 1 (EMS Supp.)
Sea level elevation | eta | m | Sea level elevation relative to mean sea level | State (prognosis) | physical | Table 1 (EMS Supp.)
Porosity | porosity | proportion | Fraction of the volume made up of water | State (prognosis) | physical | Table 1 (EMS Supp.)
Bottom shear stress | ustrcw_skin | Newtons m^(-2) | Shear stress due to currents and waves | State (prognosis) | physical | Table 1 (EMS Supp.)
Sand ripple height | PHYSRIPH | m | Physical dimension used for estimating bottom roughness due to ripples according to ? | State (prognosis) | physical | Table 1 (EMS Supp.)
Solar zenith | Zenith | radians | Solar zenith angle is the angle between the zenith and the centre of the Sun's disc, taking a value of zero with the sun directly above, and pi/2 when at, or below, the horison | State (prognosis) | physical | Table 1 (EMS Supp.)
Total alkalinity | alk | mol kg^(-1) | Concentration of ions that can be converted to uncharged species by a strong acid. The model assumes "A_(T)=[HCO_(3)^(-)]+[CO_(3)^(2-)]", often referred to as carbonate alkalinity. Alkalinity and DIC together quantify the equilibrium state of the seawater carbon chemistry. | State (prognosis) | dissolved | Table 2 (EMS Supp.)
Nitrate | NO3 | mg N m^(-3) | Concentration of nitrate. In the absence of nitrite "[NO_(2)^(-)]"in the model, nitrate represents "[NO_(3)^(-)] + [NO_(2)^(-)]". | State (prognosis) | dissolved | Table 2 (EMS Supp.)
Ammonium | NH4 | mg N m^(-3) | Concentration of dissolved ammonium. | State (prognosis) | dissolved | Table 2 (EMS Supp.)
Dissolved Inorganic Phosphorus | DIP | mg P m^(-3) | Concentration of dissolved inorganic phosphorus, also referred to as orthophosphate or soluble reactive phosphorus (SRP) composed chiefly of "HPO_(4)^(2-)" ions, with a small percentage present as "PO_(4)^(3-)". | State (prognosis) | dissolved | Table 2 (EMS Supp.)
Dissolved inorganic carbon | DIC | mg C m^(-3) | Concentration of dissolved inorganic carbon, composed chiefly at seawater pH of "HCO_(3)^(-)", with a small percentage present as "CO_(3)^(2-)". | State (prognosis) | dissolved | Table 2 (EMS Supp.)
Dissolved Oxygen | Oxygen | mg O m^(-3) | Concentration of oxygen. | State (prognosis) | dissolved | Table 2 (EMS Supp.)
Chemical Oxygen Demand | COD | mg O m^(-3) | Concentration of products of anoxic respiration in oxygen units. This represents products such as hydrogen sulfide, "H_(2) S", that are produced during anoxic respiration and which, upon reoxidation of the water, will consume oxygen. | State (prognosis) | dissolved | Table 2 (EMS Supp.)
Dissolved Organic Carbon | DOR_C | mg C m^(-3) | The concentration of carbon in dissolved organic compounds. | State (prognosis) | dissolved | Table 2 (EMS Supp.)
Dissolved Organic Nitrogen | DOR_N | mg N m^(-3) | The concentration of nitrogen in dissolved organic compounds. | State (prognosis) | dissolved | Table 2 (EMS Supp.)
Dissolved Organic Phosphorus | DOR_P | mg P m^(-3) | The concentration of phosphorus in dissolved organic compounds. | State (prognosis) | dissolved | Table 2 (EMS Supp.)
Phytoplankton nitrogen | *_N | mg N m^(-3) | Total structural biomass of nitrogen of the phytoplankton population. All microalgae have a C:N:P ratio of the structural material of 106:16:1. Thus the mass of phosphorus in the structural material of a population with a biomass B is given by: "(1/16)*(31/14)*B" and the mass of carbon by: "(106/16)*(12/14)*B". The number of cells is given by "B/m_(N)". | State (prognosis) | microalgal | Table 3 (EMS Supp.)
Phytoplankton nitrogen reserves | *_NR | mg N m^(−3) | Total non-structural biomass of nitrogen of the phytoplankton population. Phytoplankton N reserves divided by Phytoplankton N is a number between 0 and 1 and represents the factor by which phytoplankton growth is inhibited due to the internal reserves of nitrogen. | State (prognosis) | microalgal | Table 3 (EMS Supp.)
Phytoplankton phosphorus reserves | *_PR | mg P m^(−3) | Total non-structural biomass of phosphorus (P) of the phytoplankton population. Phytoplankton P reserves divided by ("Phytoplankton N * (1/16)*(31/14)") is a number between 0 and 1 and represent the factor by which phytoplankton growth is inhibited due to the internal reserves of phosphorus. | State (prognosis) | microalgal | Table 3 (EMS Supp.)
Phytoplankton I reserves | *_I | mmol photon m^(−3) | Total non-structural biomass of fixed carbon of the phytoplankton population, quantified in photons. Phyto- plankton I reserves divided by ("(Phytoplankton N)*(1060/16)*(1/14)") is a number between 0 and 1 and represent the factor by which phytoplankton growth is inhibited due to the internal reserves of energy (or fixed carbon). | State (prognosis) | microalgal | Table 3 (EMS Supp.)
Phytoplankton chlorophyll | *_Chl | mg m^(−3) | Concentration of the chlorophyll "a" pigment of the population. The four phytoplankton classes have two pigments, a chlorophyll "a"-based pigment and an accessory pigment. As the pigment concentration adjusts to optimise photosynthesis, including the presence of the accessory pigment, the intracellular content, "c_(i) V" , represents only the chlorophyll "a"-based pigment. As the model does not distinguish between mono-vinyl and di-vinyl forms of chlorophyll, this "c_(i)" represents either form, depending on the phytoplankton type. | State (prognosis) | microalgal | Table 3 (EMS Supp.)
Zooplankton nitrogen | ZooS_N, ZooL_N | mg N m−3 | Total biomass of nitrogen in animals. With only small (ZooS) and large (ZooL) zooplankton categories resolved, small zooplankton represents the biomass of unicellular fast growing animals (protozoans) and large zooplankton represents the biomass of all other animals (metazoans). All zooplankton have a C:N:P ratio of 106:16:1. Thus the mass of phosphorus of a population with a biomass "Z" is given by: "(1/16)*(31/14)*Z" and the mass of carbon by: "(106/16)*(12/14)*Z". | State (prognosis) | zooplankton | Table 4 (EMS Supp.)
Fine Sediment | FineSed | kg m^(-3) | Identical to Mud-mineral, except that it is initialised to zero in the model domain, and enters only from the catchments. | State (prognosis) | non-living inorganic particulate | Table 5 (EMS Supp.)
Dust | Dust | kg m^(-3) | Very small sized, re-suspending particles with a sinking velocity of "1 m d^(-1)" and mass-specific optical properties based on observations in Gladstone Harbour. | State (prognosis) | non-living inorganic particulate | Table 5 (EMS Supp.)
Mud-mineral | Mud-mineral | kg m^(-3) | Small sized, re-suspending particles with a sinking velocity of "17 m d^(-1)", and mass-specific optical properties based on observations in Gladstone Harbour. | State (prognosis) | non-living inorganic particulate | Table 5 (EMS Supp.)
Mud-carbonate | Mud-carbonate | kg m^(-3) | Small sized, re-suspending particles with a sinking velocity of "17 m d^(-1)", and mass-specific optical properties based on observations of suspended carbonates at Lucinda Jetty. | State (prognosis) | non-living inorganic particulate | Table 5 (EMS Supp.)
Sand-mineral | Sand-mineral | kg m^(-3) | Medium sized, re-suspending particles with a sinking velocity of "173 m d^(-1)" and mass-specific optical properties based on observations in Gladstone Harbour. | State (prognosis) | non-living inorganic particulate | Table 5 (EMS Supp.)
Sand-carbonate | Sand-carbonate | kg m^(-3) | Medium sized, re-suspending particles with a sinking velocity of "173 m d^(-1)" and mass-specific optical properties based on observations of suspended carbonates at Lucinda Jetty. | State (prognosis) | non-living inorganic particulate | Table 5 (EMS Supp.)
Gravel-mineral | Gravel-mineral | kg m^(-3) | Large, non-resuspending particles. | State (prognosis) | non-living inorganic particulate | Table 5 (EMS Supp.)
Gravel-carbonate | Gravel-carbonate | kg m^(-3) | Large, non-resuspending particles. | State (prognosis) | non-living inorganic particulate | Table 5 (EMS Supp.)
Particulate Inorganic Phosphorus | PIP | mg P m^(−3) | Phosphorus ions that are absorbed onto particles. It is considered a particulate with the same properties as Mud. | State (prognosis) | non-living organic particulate | Table 6 (EMS Supp.)
Immobilised Particulate Inorganic Phosphorus | PIPI | mg P m^(−3) | Phosphorus that is permanently removed from the system through burial of PIP. | State (prognosis) | non-living organic particulate | Table 6 (EMS Supp.)
Labile Detritus Nitrogen Plank | DetPL_N | mg N m^(−3) | Concentration of N in labile (quickly broken down) organic matter with a C:N:P ratio of 106:16:1 derived from living microalgae, zooplankton, coral host tissue and zooxanthellae with the same C:N:P ratio. Thus the mass of phosphorus in DetPL_N is given by: "(1/16)*(31/14) DetPL_N" and the mass of carbon by: "(106/16)*(12/14) DetPL_N". | State (prognosis) | non-living organic particulate | Table 6 (EMS Supp.)
Labile Detritus Nitrogen Benthic | DetBL_N | mg N m^(−3) | Concentration of N in labile (quickly broken down) organic matter with a C:N:P ratio of 550:30:1 derived from living seagrass and macroalgae with the same C:N:P ratio. Thus the mass of phosphorus in DetBL_N is given by: "(1/30)*(31/14)*DetBL_N" and the mass of carbon by: "(550/30)*(12/14)*DetBL_N". | State (prognosis) | non-living organic particulate | Table 6 (EMS Supp.)
Refractory Detritus Carbon | DetR_C | mg C m^(−3) | Concentration of carbon as particulate refractory (slowly breaking down) material. It is sourced only from the breakdown of labile detritus, and from rivers. | State (prognosis) | non-living organic particulate | Table 6 (EMS Supp.)
Refractory Detritus Nitrogen | DetR_N | mg N m^(−3) | Concentration of nitrogen as particulate refractory (slowly breaking down) material. It is sourced only from the breakdown of labile detritus, and from rivers. | State (prognosis) | non-living organic particulate | Table 6 (EMS Supp.)
Refractory Detritus Phosphorus | DetR_P | mg P m^(−3) | Concentration of phosphorus as particulate refractory (slowly breaking down) material. It is sourced only from the breakdown of labile detritus, and from rivers. | State (prognosis) | non-living organic particulate | Table 6 (EMS Supp.)
Macroalgae | MA | g N m^(-2) | Concentration of nitrogen biomass per "m^(2)" of macrolagae. Macroalgae (or seaweed) grows above all other benthic plants (corals, seagrasses, benthic microalgae). It is parameterised as a non-calcifying leafy algae, with a C:N:P ratio of 550:30:1, and a formulation for calculating the percentage of the bottom covered as "1 − exp(−Omega_(MA) * MA)". In the model, in the absence of both calcifying macroalgae (particularly Halimeda) and unicellular epiphytes, macroalgae represents the biomass of all seaweeds and epiphytes. | State (prognosis) | epibenthic plant | Table 7 (EMS Supp.)
Seagrass | SG | g N m^(-2) | Concentration of nitrogen biomass per "m^2" of a seagrass form parameterised to be similar to Zostera. This form captures light after it has passed through macroalgae and before it passes through Halophila. This form is better adapted to high light, low nutrient conditions than Halophila as a result of a deeper root structure and being able to shade it. See macroalgae for elemental ratio and bottom cover. | State (prognosis) | epibenthic plant | Table 7 (EMS Supp.)
Halophila | SGH | g N m^(-2) | Concentration of nitrogen biomass per "m^2" of a seagrass form parameterised to be similar to Halophila ovalis. This form captures light after it has passed through the Zostera seagrass form. The Halophila ovalis form is better adapted to low light conditions than Zostera, having a faster growth rate and lower minimum light requirement. See macroalgae for elemental ratio and bottom cover. | State (prognosis) | epibenthic plant | Table 7 (EMS Supp.)
Deep seagrass | SGD | g N m^(-2) | Concentration of nitrogen biomass per "m^2" of a seagrass form parameterised to be similar to Halophila deciphens. This form captures light after it has passed through the Zostera and Halophila ovalis seagrass form. | State (prognosis) | epibenthic plant | Table 7 (EMS Supp.)
Seagrass root nitrogen | *ROOT_N | g N m^(-2) | Concentration of nitrogen biomass per "m^2" in the roots of seagrass type * (SG, SGH or SGD). While this biomass in reality exists in multiple depths in the sediments, and in the model accesses multiple layers for nutrient uptake, it is quantified in the epibenthic compartment. | State (prognosis) | epibenthic plant | Table 7 (EMS Supp.)
Symbiont oxidised reaction centres | CS_Qox | mg N m^(−2) | Concentration of symbiont reaction centres in an oxidised state per "m^2", residing in the symbiont, of in the entire grid cell. | State (prognosis) | reaction centre | Table 9 (EMS Supp.)
Symbiont reduced reaction centres | CS_Qred | mg N m^(−2) | Concentration of symbiont reaction centres in a reduced state per "m^2", residing in the symbiont, of in the entire grid cell. | State (prognosis) | reaction centre | Table 9 (EMS Supp.)
Symbiont inhibited reaction centres | CS_Qin | mg N m^(−2) | Concentration of symbiont reaction centres in an inhibited state per "m^2", residing in the symbiont, of in the entire grid cell. | State (prognosis) | reaction centre | Table 9 (EMS Supp.)
Symbiont reactive oxygen | CS_RO | mg N m^(−2) | Concentration of reactive oxygen per "m^2", residing in the symbiont, of in the entire grid cell. | State (prognosis) | reaction centre | Table 9 (EMS Supp.)
Absorption at 440 nm | at_440 | m^(-1) | Total absorption due to clear water, CDOM, microalgae and suspended sediments at 440 nanometres. | Diagnostic | optical | Table 4 (EMS Add. Proc. Vars.)
Scattering at 550 nm | bt_550 | m^(-1) | Total scattering due to clear water, microalgae and suspended sediments at 550 nanometres. | Diagnostic | optical | Table 4 (EMS Add. Proc. Vars.)
Vertical attenuation at 490 nm | Kd_490 | m^(-1) | Vertical attenuation (along "z" axis not along zenith angle) of light at 490 nanometres. | Diagnostic | optical | Table 4 (EMS Add. Proc. Vars.)
Average PAR in layer | PAR | mol photon m^(-2) s^(-1) | Mean scalar photosynthetically active radiation (400 - 700 nanometres) within the layer. | Diagnostic | optical | Table 4 (EMS Add. Proc. Vars.)
Downwelling PAR | PAR_z | mol photon m^(-2) s^(-1) | Mean downwelling photosynthetically available radiation (400 - 700 nm) at the top of each layer (i.e. on z grid not z centre) | Diagnostic | optical | Table 4 (EMS Add. Proc. Vars.)
Light intensity above seagrass | EpiPAR_sg | mol photon m^(-2) d^(-1) | Mean downwelling photosynthetically available radiation (400 - 700 nanometres) above seagrass canopy. | Diagnostic | optical | Table 4 (EMS Add. Proc. Vars.)
Light intensity above sediment layer | EpiPAR | mol photon m^(-2) d^(-1) | Mean downwelling photosynthetically available radiation (400- 700 nanometres) at the sediment-water interface. | Diagnostic | optical | Table 4 (EMS Add. Proc. Vars.)
Vertical attenuation of heat | K_heat | m^(-1) | Vertical attenuation (along "z" axis not along zenith angle) of heat energy. | Diagnostic | optical | Table 4 (EMS Add. Proc. Vars.)
Remote-sensing reflectance | R_X | sr^(-1) | Remote-sensing reflectance at wavelength XXX nm, "R_(rs, X)". R_(rs) is the ratio of water-leaving radiance (i.e. per solid angle) to the incoming solar irradiance (i.e. from all directions). | Diagnostic | optical | Table 4 (EMS Add. Proc. Vars.)
Satellite chlorophyll | OC* | mg m^(-3) | Output of band ratio cholorophyll algorithms (OC3M, OC3V). | Diagnostic | optical | Table 4 (EMS Add. Proc. Vars.)
Bicarbonate [HCO_(3)^(-)] | HCO3 | mmol m^(-3) | Concentration of bicarbonate ions calculated from carbon chemistry equlibra at water column values of "T","S","DIC" and "A_(T)". | Diagnostic | gas | Table 5 (EMS Add. Proc. Vars.)
Carbonate [CO_(3)^(2-)] | CO32 | mmol m^(-3) | Concentration of carbonate ions calculated from carbon chemistry equlibra at water column values of "T","S","DIC" and "A_(T)". | Diagnostic | gas | Table 5 (EMS Add. Proc. Vars.)
Aragonite saturation state | omega_ar | - | Aragonite saturation state ("Omega_a") calculated from "DIC", "A_T" , "T" and "S" assuming the carbonate system is at equilibrium. |  | gas | Table 5 (EMS Add. Proc. Vars.)
Oxygen percent saturation | Oxy_sat | percentage | Dissolved oxygen concentration as a percentage of the saturation concentration at atmospheric pressure and local "T" and "S". | Diagnostic | gas | Table 5 (EMS Add. Proc. Vars.)
pH | PH | log_(10) mol m^(-3) | pH based on "[H^(+)]"calculated from carbon chemistry equlibra at water column values of "T","S","DIC" and "A_(T)". | Diagnostic | gas | Table 5 (EMS Add. Proc. Vars.)
Sea-air CO_(2) flux | CO2_flux | mg C m^(-2) s^(-1) | Flux of carbon from sea to air (positive from sea to air). The value is given in the layer in which it was deposited (must be thicker than 20 cm), but still represents an areal flux. | Diagnostic | gas | Table 5 (EMS Add. Proc. Vars.)
Sea-air O_(2) flux | O2_flux | mg O m^(-2) s^(-1) | Flux of oxygen from sea to air (positive from sea to air). The value is given in the layer in which it was deposited (must be thicker than 20 cm), but still represents an areal flux. | Diagnostic | gas | Table 5 (EMS Add. Proc. Vars.)
Delta pCO_(2) | dco2star | ppmv | Partial pressure of "CO_(2)" in the ocean minus that of the atmosphere (396 ppmv). | Diagnostic | gas | Table 5 (EMS Add. Proc. Vars.)
Oceanic pCO_(2) | pco2surf | ppmv | Partial pressure of CO_(2) in the ocean. | Diagnostic | gas | Table 5 (EMS Add. Proc. Vars.)
Total C, N, P | TC, TN, TP | mg m^(-3) | Sum of dissolved and particulate carbon, nitrogen, and phosphorus. | Diagnostic | pelagic | Table 6 (EMS Add. Proc. Vars.)
Total chlorophyll a | Chl_a_sum | mg m^(-3) | Sum of chlorophyll concentration of the four microalgae types ("sum(n*c_(i)*V_(i))"). | Diagnostic | pelagic | Table 6 (EMS Add. Proc. Vars.)
Ecology Fine Inorganics | EFI | kg m^(-3) | Sum of inorganic components (e.g. fine sediment and mud; see ecology setup.txt for those specified in the code) used for TSS-dependent calculations such as phosphorus absorption. | Diagnostic | pelagic | Table 6 (EMS Add. Proc. Vars.)
Ecology Particulate Organics | EPO | kg m^(-3) | Weight of carbon in microalgae, zooplankton, and particulate detritus. | Diagnostic | pelagic | Table 6 (EMS Add. Proc. Vars.)
Large phytoplankton net production | PhyL_N_pr | mg C m^(-3) d^(-1) | Rate of large phytoplankton organic matter synthesis from inorganic constituents. | Diagnostic | pelagic | Table 6 (EMS Add. Proc. Vars.)
Small phytoplankton net production | PhyS_N_pr | mg C m^(-3) d^(-1) | Rate of small phytoplankton organic matter synthesis from inorganic constituents. | Diagnostic | pelagic | Table 6 (EMS Add. Proc. Vars.)
Trichodesmium net production | Tricho_N_pr | mg C m^(-3) d^(-1) | Rate of Trichodesmium organic matter synthesis from inorganic constituents. | Diagnostic | pelagic | Table 6 (EMS Add. Proc. Vars.)
Microphytobenthos net production. | MPB_N_pr | mg C m^(-3) d^(-1) | Rate of microphytobenthos organic matter synthesis from inorganic constituents. | Diagnostic | pelagic | Table 6 (EMS Add. Proc. Vars.)
Total phytoplankton net production | P_Prod | mg C m^(-3) d^(-1) | Rate of total phytoplankton organic matter synthesis from inorganic constituents. | Diagnostic | pelagic | Table 6 (EMS Add. Proc. Vars.)
Large zooplankton removal rate from small zooplankton | ? | mg C m^(-3) d^(-1) | Rate of carnivory of large zooplankton on small zooplankton. | Diagnostic | pelagic | Table 6 (EMS Add. Proc. Vars.)
Small zooplankton removal rate from small phytoplankton | ZooS_N_rm | mg C m^(-3) d^(-1) | Secondary production of small zooplankton. | Diagnostic | pelagic | Table 6 (EMS Add. Proc. Vars.)
Large zooplankton removal rate from large phytoplankton | ZooL_N_rm | mg C m^(-3) d^(-1) | Secondary production of large zooplankton. | Diagnostic | pelagic | Table 6 (EMS Add. Proc. Vars.)
Zooplankton total grazing | Z_grazing | mg C m^(-3) d^(-1) | Total secondary pelagic production - feeding of both zooplankton classes on phytoplankton. | Diagnostic | pelagic | Table 6 (EMS Add. Proc. Vars.)
N_(2) fixation | Nfix | mg N m^(-3) s^(-1) | Nitrogen ("N_(2)") fixation by Trichodesmium. | Diagnostic | pelagic | Table 6 (EMS Add. Proc. Vars.)
Trichodesmium settling velocity | Tricho_sv | m s^(-1) | Vertical sinking rate of Trichodesmium. | Diagnostic | pelagic | Table 6 (EMS Add. Proc. Vars.)
Total epibenthic C, N, P | EpiTC, EpiTN, EpiTP | mg m^(-2) | Sum of carbon, nitrogen, and phosphorus in epibenthic plants and corals. | Diagnostic | benthic | Table 7 (EMS Add. Proc. Vars.)
Halophila production | SGH_N_pr | g N m^(-2) d^(-1) | Gross production of nitrogen in Halophila, where N fluxes are not accounted for in respiration. | Diagnostic | benthic | Table 7 (EMS Add. Proc. Vars.)
Halophila growth rate | SGH_N_gr | s^(-1) | Turnover time of above-ground Halophila biomass. | Diagnostic | benthic | Table 7 (EMS Add. Proc. Vars.)
Seagrass growth rate | SG_N_gr | s^(-1) | Turnover time of above-ground Zostera biomass. | Diagnostic | benthic | Table 7 (EMS Add. Proc. Vars.)
Seagrass production | SG_N_pr | g N m^(-2) d^(-1) | Gross production of nitrogen in Zostera, where nitrogen fluxes are not accounted for in respiration. | Diagnostic | benthic | Table 7 (EMS Add. Proc. Vars.)
Seagrass shear mortality | SG_shear_mort | d^(-1) | Loss rate of seagrass due to shear stress mortality. | Diagnostic | benthic | Table 7 (EMS Add. Proc. Vars.)
Deep seagrass shear mortality | SGD_shear_mort | d^(-1) | Loss rate of deep seagrass due to shear stress mortality. | Diagnostic | benthic | Table 7 (EMS Add. Proc. Vars.)
Halophila shear mortality | SGH_shear_mort | d^(-1) | Loss rate of Halophila due to shear stress mortality | Diagnostic | benthic | Table 7 (EMS Add. Proc. Vars.)
Deep seagrass growth rate | SGD_N_gr | s^(-1) | Turnover time of above-ground deep seagrass biomass. | Diagnostic | benthic | Table 7 (EMS Add. Proc. Vars.)
Deep seagrass production | SGD_N_pr | g N m^(-2) d^(-1) | Gross production of nitrogen in deep seagrass, where N fluxes are not accounted for in respiration. | Diagnostic | benthic | Table 7 (EMS Add. Proc. Vars.)
Macroalgae growth rate | MA_N_gr | s^(-1) | Turnover time of macroalgae biomass. | Diagnostic | benthic | Table 7 (EMS Add. Proc. Vars.)
Macroalgae production | MA_N_pr | g N m^(-2) d^(-1) | Gross production of nitrogen in macroalgae, where nitrogen fluxes are not accounted for in respiration. | Diagnostic | benthic | Table 7 (EMS Add. Proc. Vars.)
Coral inorganic supply | Coral_IN_up | mg N m^(-2) s^(-1) | Flux of dissolved inorganic nitrogen into coral polyps from the water column, ab- sorbed by zooxanthellae. Note that the flux is averaged over the whole grid cell, while the fraction of the bottom that is responsible for this uptake is given by "A_(eff)". | Diagnostic | coral | Table 8 (EMS Add. Proc. Vars.)
Coral organic supply | Coral_ON_up | mg N m^(-2) s^(-1) | Flux of particulate organic nitrogen into coral polyps from the water column, consumed by the coral host. | Diagnostic | coral | Table 8 (EMS Add. Proc. Vars.)
Net calcification | Gnet | mg C m^(-2) s^(-1) | Net calcification (calcification minus dissolution) at the sediment-water column interface leading to a change in the water column properties. | Diagnostic | coral | Table 8 (EMS Add. Proc. Vars.)
Rubisco activity | CS_tempfunc | - | Activity of the Ribulose-1,5-bisphosphate carboxylase/oxygenase (RuBisCO) enzyme based on the seabed temperature anomaly from a spatially-varying maximum summer temperature. It takes a value of 1 below the summer time maximum, and 0 at 2◦C above. | Diagnostic | coral | Table 8 (EMS Add. Proc. Vars.)
Coral bleaching rate | CS_bleach | d^(-1) | Loss rate of zooxanthellae due to reactive oxygen stress. | Diagnostic | coral | Table 8 (EMS Add. Proc. Vars.)
Coral mucus release | mucus | mg N m^(-2) s^(-1) | Release rate of organic matter (at the Redfield ratio) due to polyp and symbiont moratlity terms, excluding those due to reactive oxygen stress driven expulsion. | Diagnostic | coral | Table 8 (EMS Add. Proc. Vars.)
Coral host nitrogen | CH_N | g N m−2 | Concentration of nitrogen biomass per "m^2" of coral host tissue in the entire grid cell. Unlike other epibenthic variables, corals area is assumed to exist in communities that are potentially smaller than the grid size. The fraction of the grid cell covered by corals is given by "A_(CH)". Thus the biomass in the occupied region is given by "CH_N/A_(CH)". The percent coverage of the coral of the bottom for the whole cell is given by "A_(CH) * (1 − exp(−Omega_(CH)*(CH/A_(CH)))". With only one type of coral resolved, CH_N represents the biomass of all symbiotic corals. Since the model contains no other benthic filter-feeders, CH_N best represent the sum of the biomass of all symbiotic filter-feeding organisms such as corals, sponges, clams etc. C:N:P is 106:16:1. | State (prognosis) | coral | Table 8 (EMS Supp.)
Coral symbiont nitrogen | CS_N | mg N m^(-2) | Concentration of nitrogen biomass per "m^2" of coral symbiont cells, or zooxanthellae. To determine the density of cells, use "n = CS_N/m_N" . The percentage of the bottom covered is given by "(pi/(2*sqroot(3)))*n*pi*r^2_(zoo)" where "pi*r^2" is the projected area of the cell, "n" is the number of cells, and "pi/(2*sqroot(3)) ~ 0.9069 accounts for the maximum packaging of spheres. C:N:P is 106:16:1. | State (prognosis) | coral | Table 8 (EMS Supp.)
Coral symbiont chlorophyll | CS_Chl | mg chl m^(-2) | Concentration of chlorophyll biomass per "m^2" of coral symbiont cells. | State (prognosis) | coral | Table 8 (EMS Supp.)
Coral symbiont diadinoxanthin | CS_Xp | mg pig m^(-2) | Concentration of the photosynthetic xanthophyll cycle pigment per "m^2" of coral symbiont cells. | State (prognosis) | coral | Table 8 (EMS Supp.)
Coral symbiont diatoxanthin | CS_Xh | mg pig m^(-2) | Concentration of heat dissipating xanthophyll cycle pigment biomass per "m^2" of coral symbiont cells. | State (prognosis) | coral | Table 8 (EMS Supp.)
Porosity | porosity_sed, "phi" | - | Fraction of a layer by volume that is occupied by water. Calculated from the the sum of the mass divided by Sediment density of each of the particulate components, compared to that of water. | Diagnostic | sediment | Table 9 (EMS Add. Proc. Vars.)
Sea-water sediment * flux | *_sedflux | mg m^(-2) | The sea-water (+ve into water) flux of diffused tracer * calculated by the ecological process `diffusion_epi`. This diffusion rate, typically much quicker than the sediment model, accounts for the fast diffusion between the top sediment layer and the bottom. | Diagnostic | sediment | Table 9 (EMS Add. Proc. Vars.)
Sea-water sediment * flux | *_fluxsedi_inst | mg m^(-2) | The sea-water (+ve into water) flux of diffused tracer * calculated by the sediment model. This calculation includes, entrainment of porewaters during sediment deposition, loss of porewater during erosion, and a slow diffusion rate. | Diagnostic | sediment | Table 9 (EMS Add. Proc. Vars.)
Denitrfication flux | Den_fl | mg N m^(−2) d^(−1) layer^(−1) | Denitrification rate, specified per layer per "m^2" (rather than per "m^3") so that the depth-integrated denitrification rate can be calculated by summing each layer without knowing the thickness of each layer (that varies with time). | Diagnostic | sediment | Table 9 (EMS Add. Proc. Vars.)

## Sources
Short Name | Full Name | Publication Date | Authors | Affiliations | Link
EMS Supp. | Supplement for: CSIRO Environmental Modelling Suite (EMS): Scientific description of the optical and biogeochemical models (vB3p0). | September 25, 2020 | Mark E. Baird1 , Karen A. Wild-Allen1 , John Parslow1 , Mathieu Mongin1 , Barbara Robson2 , Jennifer Skerratt1 , Farhan Rizwi1 , Monika Soja-Wozniak1 , Emlyn Jones1 , Mike Herzfeld1 , Nugzar Margvelashvili1 , John Andrewartha1 , Clothilde Langlais1 , Matthew P. Adams3 , Nagur Cherukuru4 , Malin Gustafsson5 , Scott Hadley1 , Peter J. Ralph5 , Uwe Rosebrock1 , Thomas Schroeder1 , Leonardo Laiolo1 , Daniel Harrison6 , and Andrew D. L. Steven1 | 1CSIRO, Oceans and Atmosphere, Hobart, Australia 2Australian Institute of Marine Science, Townsville, Australia 3School of Mathematical Sciences, Queensland University of Technology, Brisbane, Australia 4CSIRO, Land and Water, Canberra, Australia 5Plant Functional Biology and Climate Change Cluster, Faculty of Science, University of Technology Sydney, Sydney, Australia 6Southern Cross University, Coffs Harbour, Australia | https://gmd.copernicus.org/articles/13/4503/2020/gmd-13-4503-2020.html
EMS Add. Proc. Vars. | Additional processes and diagnostic variables in the CSIRO Environmental Modelling Suite | October 5, 2020 | Mark E. Baird1 , Matthew P. Adams2 , John Andrewartha1 , Mike Herzfeld1 , Emlyn Jones1 , Nugzar Margvelashvili1 , Mathieu Mongin1 , Farhan Rizwi1 , Barbara Robson5 , Jenny Skerratt1 , Andrew D. L. Steven1 , Karen A. Wild-Allen1 , and Monika Soja-Wozniak1 | 1CSIRO, Oceans and Atmosphere, Hobart, Australia 2School of Chemical Engineering, The University of Queensland, Brisbane, Australia 3Plant Functional Biology and Climate Change Cluster, Faculty of Science, University of Technology Sydney, Sydney, Australia 4CSIRO, Land and Water, Canberra, Australia 5Australian Institute of Marine Science 6Bureau of Meteorology | https://research.csiro.au/cem/software/ems/ems-documentation/emsmanual_aftergmdarticle/